## _BOM DOC NO__BOM
Category | Name | Quantity | Designator | Case/Package | Manufacturer 1 | Manufacturer Part Number 1 | Supplier 1 | Supplier Part Number 1 | Description
| 330uF, 10V | 2 | C1, C2 | THT |  |  |  |  | WCAP-ATLI Aluminum Electrolytic Capacitor, Radial, THT, D8xH11.5mm, 330uF, 10V
Diode | LED RED 5MM | 3 | D1, D2, D3 | THT | Broadcom Avago | HLMP-4700 | Newark | 40K0080 | LED RED DIFFUSED T-1 3/4 T/H
| BORNERA | 6 | J1, J2, J3, J4, J6, J7 | THT |  |  |  |  | WR-TBL Serie 111 Horizontal Entry Modular, Pressure Clamp, THT, pitch 5mm, 2p
| PIN HEADER | 1 | J5 | THT |  |  |  |  | WR-PHD Socket Header, THT, pitch 2.54mm, Single Row, Vertical, 10p
| PIN HEADER | 1 | J8 | THT |  |  |  |  | WR-PHD Socket Header, THT, pitch 2.54mm, Single Row, Vertical, 11p
| LM2596 | 1 | LM1 | [5 empty] | Módulo de DC-DC LM2596, regulador de convertidor Buck de reducción ajustable, VIN: 3,2 V-40V ; VOUT: 1,25 V-35V
| IRF520NPBF | 2 | Q1, Q2 | TO-220AB | International Rectifier | IRF520NPBF |  |  | HEXFET(R) Power MOSFET, 100 V, 9.7 A, 0.2 Ohm, -55 to 175 degC, 3-Pin FM (TO-220AB), RoHS, Tube
| IRFZ34N | 1 | Q4 | TO-220
| 2N3904 | 2 | Q3, Q5 | TO-92A |  |  |  |  | NPN General Purpose Amplifier
Through-Hole Resistors | Resistor 1/4W -330 | 7 | R2, R5, R6, R7, R9, R10, R11 | Axial
| Resistor 1/4W-100K | 4 | R1,R3,R4,R8 | Axial
| SSR AC-25A | 2 | SSR1, SSR2
| LILYGO®Módulo T-SIM7000G | 1 | U1 | [5 empty] | LILYGO®Módulo de T-SIM7000G TTGO, Chip de ESP32-WROVER-B, WiFi, Bluetooth 18650, soporte de batería, placa de carga Solar
| Disipador To-220 | 1